## Config
User Name | Jvendries
Project name | LIB dMFA
Setting name | EV_LIB
Sheet name | Setting_EV_LIB | Setting_

## Setting_EV_LIB
General Info
| Descriptor | Value
| Name of model setting | EV_LIB_dMFA
| Description | Dynamic MFA of EV LIB in the US
| Name of model script used | JV_ODYM_Example_6_LIB
Software version selection
| Descriptor | Value | Hash key
| Version of master classification | ODYM_Classifications_EV_LIB
| Version of ODYM Classes | V01
| Version of ODYM Functions | V01
Index Table |  | (Time, element, and unity aspects must always be defined)
| Aspect | Description | Dimension | Classification | Selector | IndexLetter (unique!) | Index letter crib | # Selector: specify string to select index values, choose one of four options: 'all' or list of indices to select: '[0,1,10,15,28]', or 'all except [3,4,5,6,7]', or semi-open interval '[260:401)'
| Time | Model time | Time | Time | [300:325) | t | time
| Age-cohort | Age-cohorts, vintages | Time | Time | [300:325) | c | age-Cohort
| Element | chemical elements | Element | Chemical_Elements | [3, 13, 27, 28, 29] | e | element
| Unity | trivial classification, 1 entry only | Unity | Unity | all | 1 | 1 (unity)
| Region | Regions used | Region | 10_World_Regions | [0] | r | region
| Engineering materials | Engineering materials considered | Material | Engineering_Materials | [0] | m | alloy (and oll other engineering materials)
| Good | Goods and products considered | Material | End_Use_Sectors | [0] | g | good
| Waste_Scrap | waste and scrap types considered | Material | Waste_Scrap | [0] | w | waste/scrap
| Scenario | Scenarios considered | Scenario | Scenario | [0] | S | Scenario
Process Group List
| Process Group Number | Process group name | Process type | Comment
| 0 | Environment | Environment | Consider removing if unnecesary for code
| 1 | Material extraction | Industry/Transformation
| 2 | Production | Industry/Transformation
| 3 | Sales and distribution | Market
| 4 | Use phase | Industry/Transformation
| 5 | Used battery collection and sorting | Market | Consider reclassifying as Industry
| 6 | Landfill | Industry/Transformation
| 7 | Refurbishment | Industry/Transformation
| 8 | Recycling | Industry/Transformation
Model Parameters
| Parameter_Name | Description | Version | Index structure | Aspect order match | Layer selection | UUID
| ODYM_Tutorial6_Lifetime | Battery lifetime | V1.0 | g | [0] | [0] | 1ad185e8-af42-4ee1-8cc5-2215081de35c
| ODYM_Tutorial6_SteelConsumption | Final consumption of steel, exogenous model driver | V1.0 | Stgm | [0,1,2,3] | [0] | 6738f872-8ec9-4ba5-986b-6da947f03289
| ODYM_Tutorial6_EoLRecoveryRate | EoL recovery rate of steel scrap from products | V1.0 | Sgmw | [0,1,2,3] | [0] | 6213e899-8367-483a-8d09-a0c0831c22e5
| ODYM_Tutorial6_FabricationYieldLoss | Share of material lost as fabrication scrap | V1.0 | Sgmw | [0,1,2,3] | [0] | 03175789-dfcb-4448-99b1-1c467b65b3ed
| ODYM_Tutorial6_RemeltingYield | Share of input scrap that is recovered as secondary material | V1.0 | Swm | [0,1,2] | [0] | 38ed7154-01c2-4d21-8128-df10bbd150a5
| ODYM_Tutorial6_SectorSplit |  | V1.0 | Smg | [0,1,2] | [0] | a3e33053-ab7a-4979-be82-d14c6e5eecef
Model flow control
Specify how model should run: which calcuation blocks to perform, which solvers to use, etc.
| Logging_Verbosity | DEBUG | # Specify at which level of detail the comments, warnings, and error produced by the models are recorded.
Model output control
Control how model output is archived and which figures are created.
End of file